## BoM
ENERGEX_8_PCB V1.0
Manufacter | Manufacter Part Number | Description | References | Quantity | Mount | URL
|  |  | R1, R2, R3, R4, R5, R6, R7, R8, R9, R10, R11, R12 | 12 | Yes
|  |  | R13, R14, R15, R16, R17, R18, R19, R20 | 8 | Yes
|  |  | D1, D2, D9, D10, D11, D12, D13, D14, D15, D16, D17, D18 | 12 | Yes
Diodes Incorporated | SMAJ13CA-13-F | TVS DIODE 13VWM 21.5VC SMA | D3, D4, D5, D6, D7, D8 | 6 | Yes | https://www.digikey.es/es/products/detail/diodes-incorporated/SMAJ13CA-13-F/814717
Bosch | 0986AH0304 | Microrelé (12 V, 20 A, 5 terminales, IP5K4) | U1, U2, U3, U4, U5, U6, U7, U8, U9, U10, U11, U12 | 12 | Yes | https://www.amazon.es/dp/B07VRDL1H5/?coliid=I364DYKPX14C52&colid=EPA5SN3KJGS8&psc=1&ref_=list_c_wl_lv_ov_lig_dp_it
Keystone Electronics | 3557-2 | FUSE BLOCK BLADE 500V 30A PCB | F1, F2, F3, F4, F5, F6, F7, F8, F9, F10, F11 | 11 | Yes | https://www.digikey.es/es/products/detail/keystone-electronics/3557-2/2137305
JST Sales America Inc. | B2B-PH-K-S | CONN HEADER VERT 2POS 2MM | J4, J5, J9, J12, J15, J18, J21, J24, J27, J30, J32, J33, J34, J35, J36, J37, J38, J39 | 18 | Yes | https://www.digikey.es/es/products/detail/jst-sales-america-inc/B2B-PH-K-S/926611
AMASS | XT60-M | XT60; 30A; 500V | J1, J2, J3, J6, J7, J10, J13, J16, J19, J22, J25, J28, J31 | 13 | Yes | https://www.tme.eu/es/details/xt60-m/conectores-cc/amass/
Würth Elektronik | 61300211121 | CONN HEADER VERT 2POS 2.54MM | J8, J11, J14, J17, J20, J23, J26, J29 | 8 | Yes | https://www.digikey.es/es/products/detail/w%C3%BCrth-elektronik/61300211121/4846823?s=N4IgTCBcDaIGwEYDMAGFYGYyAugXyA